## Sheet1
Memory, Block and Word(bytes) and the Address of the words()bytes | [11 empty] | Cache, Tag, Line, Word , need of tag bits and line bits |  |  |  | Mapping |  |  | How to locate whether the bytes required by CPU are in cache ? | [6 empty] | Mapping Mechanism: Follow slide diagram
[13 empty] | Suppose we have two lines in cache | [5 empty] | Suppose for now we have Block 0 in the line 0 as shown below. |  |  |  | Suppose for now we have Block 2 in the line 0 as shown below.
First |  | Main Memory |  |  | Second | Let's find the physical address for each bytes | [6 empty] | Remember in memory, we say block ,for cache we say line. | [5 empty] | Then we need to know how the CPU identify that bytes. |  |  |  | Then we need to know how the CPU identify that bytes.
| 0000 | W0 | Block 0 |  |  | 00 | Block 0 |  | 00 | 00 | W0 |  |  | Line 0
| 0001 | W1 | [6 empty] | 00 | 01 | W1 |  |  |  |  | Block K of main memory maps to K modulo m of cache (K%m) |  |  | s w |  |  |  | s w
| 0010 | W2 | [6 empty] | 00 | 10 | W2 |  |  |  |  | i.e | Either | Line 0 | 00 00 | W0 | Line 0 |  | 10 00 | W8 | Line 0
| 0011 | W3 | [6 empty] | 00 | 11 | W3 |  |  |  |  | For Block 0, K = 0 | Block 0 |  | 00 01 | W1 |  |  | 10 01 | W9
| 0100 | W4 | Block 1 |  |  |  | Block 1 |  | 01 | 00 | W4 |  |  | Line 1 |  | It maps to 0 % 2 = line 0 | Or |  | 00 10 | W2 |  |  | 10 10 | W10
| 0101 | W5 | [6 empty] | 01 | 01 | W5 |  |  |  | s | which means Block 0 maps to line 0 | Block 2 |  | 00 11 | W3 |  |  | 10 11 | W11
| 0110 | W6 | [6 empty] | 01 | 10 | W6 | [5 empty] | Either | Line 1 |  | Either | Line 1 |  |  | Either | Line 1
| 0111 | W7 | [6 empty] | 01 | 11 | W7 |  |  |  |  | For Block 1, K = 1 | Block 1 |  |  | Block 1 |  |  |  | Block 1
| 1000 | W8 | Block 2 |  |  |  | Block 2 |  | 10 | 00 | W8 |  |  |  |  | It maps to 1 % 2 = line 1 | Or |  |  | Or |  |  |  | Or
| 1001 | W9 | [6 empty] | 10 | 01 | W9 |  | m = No of lines = 2^r |  |  | which means Block 1 maps to line 1 | Block 3 |  |  | Block 3 |  |  |  | Block 3
| 1010 | W10 | [6 empty] | 10 | 10 | W10 |  | r here means no of bits required to address the lines i.e 1 bit
| 1011 | W11 | [6 empty] | 10 | 11 | W11 |  |  |  |  | For Block 2, K = 2 |  |  | Then MSB s field is divided into tag (s-r) and line r as |  |  |  | Then MSB s field is divided into tag (s-r) and line r as
| 1100 | W12 | Block 3 |  |  |  | Block 3 |  | 11 | 00 | W12 |  | Note: The block size in memory must equal to line size in cache |  |  | It maps to 2 % 2 = line 0
| 1101 | W13 | [6 empty] | 11 | 01 | W13 |  | In our case its 4 bytes in both case |  |  | which means Block 2 maps to line 0 |  |  | Tag = 0 | W0 | Line 0 |  | Tag = 1 | W8 | Line 0
| 1110 | W14 | [6 empty] | 11 | 10 | W14 | [8 empty] | W1 |  |  |  | W9
| 1111 | W15 |  |  | ` |  |  |  | 11 | 11 | W15 |  |  |  |  | For Block 3, K = 3 |  |  |  | W2 |  |  |  | W10
[9 empty] | Addr Length | [6 empty] | It maps to 3 % 2 = line 1 |  |  |  | W3 |  |  |  | W11
|  | 16 bytes | [5 empty] | Addr | s | w | [5 empty] | which means Block 3 maps to line 1 |  |  |  | Either | Line 1 |  |  | Either | Line 1
|  |  |  | Here W0, W1,…. ,W15 are words (bytes) |  |  |  |  | s+w | [10 empty] | Block 1 |  |  |  | Block 1
|  |  |  | Remember they can be called words |  |  |  |  | s+w = 2+2 = 4 bits | [6 empty] | In conclusion |  |  |  | Or |  |  |  | Or
|  |  |  | if 16bits or higher are used. | [11 empty] | Block 0 and Block 2 of main memory maps to line 0 |  |  |  | Block 3 |  |  |  | Block 3
[9 empty] | where the first two MSB's are required to address one of 4 blocks () | [6 empty] | Block 1 and Blcok 3 of main memory maps to line 1
|  |  |  | if 8 bits data , then bytes |  |  |  |  | after that the remaining two LSB's are required to get address one of 4 bytes
Conclusion: How two blocks, block 0 and block 2 from main memory resides in cache ??
The world filed w remain 00, 01 or 10 or 11 to access one of 4 bytes
[10 empty] | Ley's begin | [10 empty] | The bit r that is after MSB specifies the Line no i.e 0 in our case for both block 0 and block 2
[10 empty] | How can we get the address for w2 | [10 empty] | Finally it's the tag that helps us identies whether it is block 0 or block 2
First we need to get to the Block so, s = 00
[10 empty] | AS we are inside Block 0, now to get w2 inside it, w = 10 | [10 empty] | This is how based on the r bits (r = 1 in our case) finds the proper line our block from memory can reside
[10 empty] | Hence, address for w2 = s w = 0010 | [10 empty] | The tag bit s-r = (2-1) = 1 bit | helps us to locate the required bytes from the cace memory